## Sheet1
FIX-30P-S6 (dual-lane)				FIX-30P-D6 (single-lane)				DF14-20P (8/6-bit, single-lane)				FIX-30P-S8 (dual-lane)				IPEX-40P 6-bit dual-lane				IPEX-40P 6-bit single-lane				FIX-30P-D6 (single-lane)				eDP 40-pin high-def pinout			eDP 40-pin touch pinout			eDP 30-pin pinout
LVDS cable pin	Name	Controller pin		LVDS cable pin	Name	Controller pin		LVDS cable pin	Name	Controller pin		LVDS cable pin	Name	Controller pin		LVDS cable pin	Name	Controller pin		LVDS cable pin	Name	Controller pin		LVDS cable pin	Name	Controller pin		eDP cable pin	Name		eDP cable pin	Name		eDP cable pin	Name
1	GND	GND		1	GND	GND		1	VCC	VCC		1	LVDS_O0-	O0- (7)		1	GND	GND		1	GND	GND		1	NC	NC		1	NC		1	NC		1	NC
2	VCC	VCC		2	VCC	VCC		2	VCC	VCC		2	LVDS_O0+	OO+ (8)		2	VCC	VCC		2	VCC	VCC		2	NC	NC		2	HGND		2	HGND		2	HGND
3	VCC	VCC		3	VCC	VCC		3	GND	GND		3	LVDS_O1-	O1- (9)		3	VCC	VCC		3	VCC	VCC		3	NC	NC		3	EDP3_N		3	EDP1_N		3	EDP1_N
4	VCC_EDID	NC (can be VCC)		4	VCC_EDID	NC (can be VCC)		4	GND	GND		4	LVDS_O1+	O1+ (10)		4	VCC_EDID	NC (can be VCC)		4	VCC_EDID	NC (can be VCC)		4	GND	GND		4	EDP3_P		4	EDP1_P		4	EDP1_P
5	RESERVED	NC		5	RESERVED	NC		5	LVDS_O0-	O0- (7)		5	LVDS_O2-	O2- (11)		5	RESERVED	NC		5	RESERVED	NC		5	LVDS_O0-	O0- (7)		5	HGND		5	HGND		5	HGND
6	SDA_EDID	NC		6	SDA_EDID	NC		6	LVDS_O0+	OO+ (8)		6	LVDS_O2+	O2+ (12)		6	SDA_EDID	NC		6	SDA_EDID	NC		6	LVDS_O0+	OO+ (8)		6	EDP2_N		6	EDP0_N		6	EDP0_N
7	SCL_EDID	NC		7	SCL_EDID	NC		7	GND	GND		7	GND	GND		7	SCL_EDID	NC		7	SCL_EDID	NC		7	GND	GND		7	EDP2_P		7	EDP0_P		7	EDP0_P
8	LVDS_O0-	O0- (7)		8	LVDS_O0-	O0- (7)		8	LVDS_O1-	O1- (9)		8	LVDS_OC-	OC- (15)		8	LVDS_O0-	O0- (7)		8	LVDS_O0-	O0- (7)		8	LVDS_O1-	O1- (9)		8	HGND		8	HGND		8	HGND
9	LVDS_O0+	OO+ (8)		9	LVDS_O0+	OO+ (8)		9	LVDS_O1+	O1+ (10)		9	LVDS_OC+	OC+ (16)		9	LVDS_O0+	OO+ (8)		9	LVDS_O0+	OO+ (8)		9	LVDS_O1+	O1+ (10)		9	EDP1_N		9	AUX_P		9	AUX_P
01	GND	GND		01	GND	GND		01	GND	GND		01	LVDS_O3-	O3- (17)		01	GND	GND		01	GND	GND		01	GND	GND		10	EDP1_P		10	AUX_N		10	AUX_N
11	LVDS_O1-	O1- (9)		11	LVDS_O1-	O1- (9)		11	LVDS_O2-	O2- (11)		11	LVDS_O3+	O3+ (18)		11	LVDS_O1-	O1- (9)		11	LVDS_O1-	O1- (9)		11	LVDS_O2-	O2- (11)		11	HGND		11	HGND		11	HGND
12	LVDS_O1+	O1+ (10)		12	LVDS_O1+	O1+ (10)		12	LVDS_O2+	O2+ (12)		12	LVDS_E0-	E0- (19)		12	LVDS_O1+	O1+ (10)		12	LVDS_O1+	O1+ (10)		12	LVDS_O2+	O2+ (12)		12	EDP0_N		12	LCD_VCC		12	LCD_VCC
13	GND	GND		13	GND	GND		13	GND	GND		13	LVDS_E0+	EO+ (20)		13	GND	GND		13	GND	GND		13	GND	GND		13	EDP0_P		13	LCD_VCC		13	LCD_VCC
14	LVDS_O2-	O2- (11)		14	LVDS_O2-	O2- (11)		14	LVDS_OC-	OC- (15)		14	GND	GND		14	LVDS_O2-	O2- (11)		14	LVDS_O2-	O2- (11)		14	LVDS_OC-	OC- (15)		14	HGND		14	Selftest/NC		14	Selftest/NC
15	LVDS_O2+	O2+ (12)		15	LVDS_O2+	O2+ (12)		15	LVDS_OC+	OC+ (16)		15	LVDS_E1-	E1- (21)		15	LVDS_O2+	O2+ (12)		15	LVDS_O2+	O2+ (12)		15	LVDS_OC+	OC+ (16)		15	AUX_P		15	LCD_GND		15	LCD_GND
16	GND	GND		16	GND	GND		16	GND	GND		16	LVDS_E1+	E1+ (22)		16	GND	GND		16	GND	GND		16	GND	GND		16	AUX_N		16	LCD_GND		16	LCD_GND
17	LVDS_OC-	OC- (15)		17	LVDS_OC-	OC- (15)		17	LVDS_O3-	O3- (17)		17	GND	GND		17	LVDS_OC-	OC- (15)		17	LVDS_OC-	OC- (15)		17	LVDS_O3-	O3- (17)		17	HGND		17	HPD		17	HPD
18	LVDS_OC+	OC+ (16)		18	LVDS_OC+	OC+ (16)		18	LVDS_O3+	O3+ (18)		18	LVDS_E2-	E2- (23)		18	LVDS_OC+	OC+ (16)		18	LVDS_OC+	OC+ (16)		18	LVDS_O3+	O3+ (18)		18	LCD_VCC		18	BL_GND		18	BL_GND
19	GND	GND		19	GND	GND		19	GND/NC	GND		19	LVDS_E2+	E2+ (24)		19	GND	GND		19	GND	GND		19	GND	GND		19	LCD_VCC		19	BL_GND		19	BL_GND
20	LVDS_E0-	E0- (19)		20	NC	NC		20	NC	NC		20	LVDS_EC-	EC- (27)		20	LVDS_E0-	E0- (19)		20	NC	NC		20	NC	NC		20	LCD_VCC		20	BL_GND		20	BL_GND
21	LVDS_E0+	EO+ (20)		21	NC	NC						21	LVDS_EC+	EC+ (28)		21	LVDS_E0+	EO+ (20)		21	NC	NC		21	NC	NC		21	LCD_VCC		21	BL_GND		21	BL_GND
22	GND	GND		22	GND/NC	GND						22	LVDS_E3-	E3- (29)		22	GND	GND		22	GND	GND		22	NC	NC		22	Selftest/NC		22	BL_EN		22	BL_EN
23	LVDS_E1-	E1- (21)		23	NC	NC						23	LVDS_E3+	E3+ (30)		23	LVDS_E1-	E1- (21)		23	NC	NC		23	GND	GND		23	LCD_GND		23	BL_PWM		23	BL_PWM
24	LVDS_E1+	E1+ (22)		24	NC	NC						24	GND	GND		24	LVDS_E1+	E1+ (22)		24	NC	NC		24	GND	GND		24	LCD_GND		24	NC		24	NC
25	GND	GND		25	GND/NC	GND						25	NC	NC		25	GND	GND		25	GND	GND		25	GND	GND		25	LCD_GND		25	NC		25	NC
26	LVDS_E2-	E2- (23)		26	NC	NC						26	NC	NC		26	LVDS_E2-	E2- (23)		26	NC	NC		26	VCC	VCC		26	LCD_GND		26	BL_PWR		26	BL_PWR
27	LVDS_E2+	E2+ (24)		27	NC	NC						27	NC	NC		27	LVDS_E2+	E2+ (24)		27	NC	NC		27	VCC	VCC		27	HPD		27	BL_PWR		27	BL_PWR
28	GND	GND		28	GND/NC	GND						28	VCC	VCC		28	GND	GND		28	GND	GND		28	VCC	VCC		28	BL_GND		28	BL_PWR		28	BL_PWR
29	LVDS_EC-	EC- (27)		29	NC	NC						29	VCC	VCC		29	LVDS_EC-	EC- (27)		29	NC	NC		29	VCC	VCC		29	BL_GND		29	BL_PWR		29	BL_PWR
30	LVDS_EC+	EC+ (28)		30	NC	NC						30	VCC	VCC		30	LVDS_EC+	EC+ (28)		30	NC	NC		30	VCC	VCC		30	BL_GND		30	NC		30	NC
																31	LED_GND	INV_GND		31	LED_GND	INV_GND						31	BL_GND		31	TP_D-
																32	LED_GND	INV_GND		32	LED_GND	INV_GND						32	BL_EN		32	TP_D+
																33	LED_GND	INV_GND		33	LED_GND	INV_GND						33	BL_PWM		33	GND
																34	NC	NC		34	NC	NC						34	NC		34	VSTP
																35	BL_PWM	INV_PWM		35	BL_PWM	INV_PWM						35	NC		35	VSTP
																36	BL_EN	INV_EN		36	BL_EN	INV_EN						36	BL_PWR		36	NC/TP_EN
																37	NC	NC		37	NC	NC						37	BL_PWR		37	TP_CLK
																38	LED_VCC	INV_VCC		38	LED_VCC	INV_VCC						38	BL_PWR		38	TP_DAT
																39	LED_VCC	INV_VCC		39	LED_VCC	INV_VCC						39	BL_PWR		39	TP_INT
																40	LED_VCC	INV_VCC		40	LED_VCC	INV_VCC						40	NC		40	TP_RST